## PIN_ASSIGNMENT
Device	Pin descr	Severity	STM pin	Peripherial		model
BT module	RX	MUST	PA9	USART1		STM32F411CEU6
	TX	MUST	PA10	USART1
Temp sensors	Sensor 1	MUST	PB1
	Sensor 2	MUST	PB4
	Sensor 3	MUST	PB5
	Sensor 4	MUST	PB9
	Sensor 5	MUST	PB10
	Sensor 6	MUST	PB12
I2C	SDA	MUST	PB7	I2C1
	SCL	MUST	PB6	I2C1
	INT	MUST	PB8
ADC	5V measure	MUST	PA0	ADC1_0
	12V measure	MUST	PA1	ADC1_1
	light sensor	MUST	PA4	ADC1_4
PIEC	RX	OPT	PA11	USART6
	TX	OPT	PA12	USART6
ZALANIE	Sensor 1	OPT	PB13
	Sensor 2	OPT
WIFI module	RX	MUST	PA2
	TX	MUST	PA3

## COMMANDS
Target	Command examples	Response
WIFIMGR	wifimgr reset	OK
	wifimgr ip set 192.168.1.1	OK
	wifimgr ip get	IP:192.168.1.1
	wifimgr network set SSID PASS	OK
	wifimgr network get	SSID:MY_SSID
	wifimgr ntpserver set www.server.pl	OK
	wifimgr ntpserver get	NTP:www.server.pl
	wifimgr serverport set 1111	OK
	wifimgr serverport get	PORT:1111
	wifimgr clients get	CLIENT1: type 1, 111.222.111.222
		CLIENT2: type 1, 111.222.111.222