## PIN_ASSIGNMENT
Device	Pin descr	Severity	STM pin	Peripherial		model
BT module	TX	MUST	PA9	USART1		STM32F411CEU6
	RX	MUST	PA10	USART1
Temp sensors	Sensor 1	MUST	PB9	OW
	Sensor 2	MUST	PB10	OW
	Sensor 3	MUST	PB12	OW
	Sensor 4	MUST	PB13	OW
	Sensor 5	MUST	PB14	OW
	Sensor 6	MUST	PB15	OW
I2C	SCL	MUST	PB6	I2C1
	SDA	MUST	PB7	I2C1
	INT	MUST	PB4	I2C INT
ADC	5V measure	MUST	PA0	ADC1_0
	12V measure	MUST	PA1	ADC1_1
	light sensor	MUST	PA4	ADC1_4
PIEC	TX	OPT	PA11	USART6
	RX	OPT	PA12	USART6
ZALANIE	Sensor 1	OPT	PB0
	Sensor 2	OPT	PB1
WIFI module	TX	MUST	PA2	USART2
	RX	MUST	PA3	USART2

EXTI0
EXTI1
EXTI2
EXTI3
EXTI4
EXTI9_5							I2C EXPANDER
EXTI15_10							front view
							SDA	SCL	INT
							GND

## COMMANDS
Target	Command examples	Notes
WIFIMGR	wifimgr reset
	wifimgr ip set 192.168.1.1
	wifimgr ip get
	wifimgr network set SSID PASS
	wifimgr network get
	wifimgr ntpserver set www.server.pl
	wifimgr ntpserver get
	wifimgr serverport set 1111
	wifimgr serverport get
	wifimgr clients get
SLM	slm get_config
	slm start
	slm start_alwon
	slm stop
	slm status
	slm set_program <ID>
INPUTS	inp get_all
	inp read_all
	inp get_config
	inp enable_interrupt
	inp disable_interrupt
	inp set_debounce_tim <time_ms>
	inp get_debounce_time
	inp set_update_time <time_ms>
	inp get_update_time
	inp enable_update
	inp disable_update
RELAYS	rel get_all
	rel_real_all
	rel_get_config
	rel_set_update_time <time_ms>
	rel get_update_time
	rel enable_update
	rel disable_update
I2C DRIVER	i2c set_timeout <time_ms>
	i2c get_timeout
	i2c read_data <address> <size>
	i2c write_data <address> <size> <data_bytes>	Bytes in dec format (255 253)
	i2c reset
DHT DRIVER	dht set_timeout <time_ms>
	dht get_timeout
	dht read_sensor <sensor_id>
FAN	fan start
	fan stop
	fan set_max_work_time <time_s>
	fan set_min_work_time <time_s>
	fan set_hum_thr <humidity>
	fan set_thr_hyst <humidity>
	fan get_state
	fan get_config
ENV	env read_sensor <env_sensor_id>
	env read_error <env_sensor_id>
	env set_meas_period <time_ms>
	env get_meas_period
Logger	log enable module
	log enable <group>
	log disable module
	log disable <group>
	log groups_state

## MODUŁ WEJŚĆ
PCF8575

INPUT	TYPE	VOLTAGE	I2C MASK
1	GARDEROBA	12V	0x8000
2	ŁAZIENKA	12V	0x4000
3		12V	0x2000
4		12V	0x1000
5		12V	0x0800
6		12V	0x0400
7		12V	0x0200
8		12V	0x0100
9	ZASILANIE_GNIAZDEK	230V	0x0001
10	SYPIALNIA	230V	0x0002
11	GARDEROBA	230V	0x0004
12	KUCHNIA	230V	0x0008
13	LAZIENKA	230V	0x0010
14	SCHODY SUFIT	230V	0x0020
15	CZUJNIK SCHODY	230V	0x0040
16	KUCHNIA SCIANA	230V	0x0080

## MODUŁ WYJŚĆ
PCF8575

RELAY	TYPE	VOLTAGE	I2C MASK
1	GARDEROBA	12V	0x0001
2	ŁAZIENKA	12V	0x0002
3		12V	0x0004
4		12V	0x0008
5		12V	0x0010
6		12V	0x0020
7		12V	0x0040
8	SCHODY_LED	12V	0x0080
9	ZASILANIE GNIAZDEK	230V	0x0100
10	WENTYLATOR	230V	0x0200
11	KUCHNIA_SCIANA	230V	0x0400
12	SCHODY SUFIT	230V	0x0800
13	ŁAZIENKA	230V	0x1000
14	KUCHNIA	230V	0x2000
15	SYPIALNIA	230V	0x4000
16	GARDEROBA	230V	0x8000